## Sheet1
	ADDR	DATA	VALUE
STARTUP	0	Check	127
	1	SW_MAJOR	1	Versiyon
	2	SW_MINOR	0	Versiyon
	3	CallSign	T
	4	CallSign	A
	5	CallSign	7
	6	CallSign	W
	7	CallSign
	8	CallSign
	9	MESSAGE	T
	10	MESSAGE	A
	11	MESSAGE	M
	12	MESSAGE	S
	13	MESSAGE	A
	14	MESSAGE	T
	15	MESSAGE
	16	MESSAGE
	17	RADIOTYPE	0	UHF/VHF Seçimi	1 UHF	Yoksa VHF
	18
	19
	20	APRS_MSG[0]		APRS Mesaji
	21	APRS_MSG[1]		APRS Mesaji
	22	APRS_MSG[2]		APRS Mesaji
	23	APRS_MSG[3]		APRS Mesaji
	24	APRS_MSG[4]		APRS Mesaji
	25	APRS_MSG[5]		APRS Mesaji
	26	APRS_MSG[6]		APRS Mesaji
	27	APRS_MSG[7]		APRS Mesaji
	28	APRS_MSG[8]		APRS Mesaji
	29	APRS_MSG[9]		APRS Mesaji
	30	APRS_MSG[10]		APRS Mesaji
	31	APRS_MSG[11]		APRS Mesaji
	32	APRS_MSG[12]		APRS Mesaji
	33	APRS_MSG[13]		APRS Mesaji
	34	APRS_MSG[14]		APRS Mesaji
	35	APRS_MSG[15]		APRS Mesaji
	36	APRS_MSG[16]		APRS Mesaji
	37	APRS_MSG[17]		APRS Mesaji
	38	APRS_MSG[18]		APRS Mesaji
	39	APRS_MSG[19]		APRS Mesaji
	40	APRS_MSG[20]		APRS Mesaji
	41	APRS_MSG[21]		APRS Mesaji
	42	APRS_MSG[22]		APRS Mesaji					224	57344	57348	716850
	43	APRS_MSG[23]		APRS Mesaji					4
	44	APRS_MSG[24]		APRS Mesaji
	45	APRS_MSG[25]		APRS Mesaji
	46	APRS_MSG[26]		APRS Mesaji
	47	APRS_MSG[27]		APRS Mesaji
	48							145600
	49
LAST DATA	50	FREQUENCY		4 byte long frequency					15600
	51	FREQUENCY						1248
	52	FREQUENCY						4	224
	53	FREQUENCY
	54	SHIFT		2 bytes shift frequency
	55	SHIFT						6DDD0
	56	SHIFT_DIR		Shift Direction (+1,-1,0)
	57	TONE_POS		Selected Tone Position
	58	TONE_ENABLED		Tone is enabled (1,0)
	59	RESERVED
RESERVED	60	MYCALL[0]	T	APRS Callsign
	61	MYCALL[1]	A	APRS Callsign
	62	MYCALL[2]	7	APRS Callsign
	63	MYCALL[3]	W	APRS Callsign
	64	MYCALL[4]		APRS Callsign
	65	MYCALL[5]		APRS Callsign
	66	APRSTIMEOUT		APRS TIMEOUT (dakika, 0 iptal)
	67	LATITUDE[0]	3	Latitude
	68	LATITUDE[1]	9	Latitude
	69	LATITUDE[2]	5	Latitude
	70	LATITUDE[3]	5	Latitude
	71	LATITUDE[4]	.	Latitude
	72	LATITUDE[5]	5	Latitude
	73	LATITUDE[6]	0	Latitude
	74	LATITUDE[7]	N	Latitude
	75	LONGITUDE[0]	3	Longitude
	76	LONGITUDE[1]	2	Longitude
	77	LONGITUDE[2]	5	Longitude
	78	LONGITUDE[3]	0	Longitude
	79	LONGITUDE[4]	.	Longitude
	80	LONGITUDE[5]	2	Longitude
	81	LONGITUDE[6]	2	Longitude
	82	LONGITUDE[7]	E	Longitude
	83	RESERVED
	84	TRX_Lower_Limit
	85	TRX_Lower_Limit
	86	TRX_Upper_Limit
	87	TRX_Upper_Limit
	88	Scan_Lower_Limit
	89	Scan_Lower_Limit
	90	Scan_Upper_Limit
	91	Scan_Upper_Limit
	92	APRS_Frequency
	93	APRS_Frequency
	94	ISS_Frequency
	95	ISS_Frequency
	96
	97
	98
	99
MEMORY 1	100	FREQUENCY		Frequency / 12.5
	101	FREQUENCY
	102	SHIFT		Shift/25
	103	TONE_POS
	104	SFT_TONE_PWR		SSTPxxx SS:ShiftDir, T:Tone, P:pwr
	105	NAME		Channel Name
	106	NAME
	107	NAME
	108	NAME
	109	RESERVED
MEMORY 2	110	FREQUENCY
	111	FREQUENCY
	112	SHIFT
	113	TONE_POS
	114	SFT_TONE_PWR
	115	NAME
	116	NAME
	117	NAME
	118	NAME
	119	RESERVED
MEMORY 3	120	FREQUENCY
	121	FREQUENCY
	122	SHIFT
	123	TONE_POS
	124	SFT_TONE_PWR
	125	NAME
	126	NAME
	127	NAME
	128	NAME
	129	RESERVED
MEMORY 4	130	FREQUENCY
	131	FREQUENCY
	132	SHIFT
	133	TONE_POS
	134	SFT_TONE_PWR
	135	NAME
	136	NAME
	137	NAME
	138	NAME
	139	RESERVED
MEMORY 5	140	FREQUENCY
	141	FREQUENCY
	142	SHIFT
	143	TONE_POS
	144	SFT_TONE_PWR
	145	NAME
	146	NAME
	147	NAME
	148	NAME
	149	RESERVED
MEMORY 6	150	FREQUENCY
	151	FREQUENCY
	152	SHIFT
	153	TONE_POS
	154	SFT_TONE_PWR
	155	NAME
	156	NAME
	157	NAME
	158	NAME
	159	RESERVED
MEMORY 7	160	FREQUENCY
	161	FREQUENCY
	162	SHIFT
	163	TONE_POS
	164	SFT_TONE_PWR
	165	NAME
	166	NAME
	167	NAME
	168	NAME
	169	RESERVED
MEMORY 8	170	FREQUENCY
	171	FREQUENCY
	172	SHIFT
	173	TONE_POS
	174	SFT_TONE_PWR
	175	NAME
	176	NAME
	177	NAME
	178	NAME
	179	RESERVED
MEMORY 9	180	FREQUENCY
	181	FREQUENCY
	182	SHIFT
	183	TONE_POS
	184	SFT_TONE_PWR
	185	NAME
	186	NAME
	187	NAME
	188	NAME
	189	RESERVED
MEMORY 10	190	FREQUENCY
	191	FREQUENCY
	192	SHIFT
	193	TONE_POS
	194	SFT_TONE_PWR
	195	NAME
	196	NAME
	197	NAME
	198	NAME
	199	RESERVED
MEMORY 11	200	FREQUENCY
	201	FREQUENCY
	202	SHIFT
	203	TONE_POS
	204	SFT_TONE_PWR
	205	NAME
	206	NAME
	207	NAME
	208	NAME
	209	RESERVED
MEMORY 12	210	FREQUENCY
	211	FREQUENCY
	212	SHIFT
	213	TONE_POS
	214	SFT_TONE_PWR
	215	NAME
	216	NAME
	217	NAME
	218	NAME
	219	RESERVED
MEMORY 13	220	FREQUENCY
	221	FREQUENCY
	222	SHIFT
	223	TONE_POS
	224	SFT_TONE_PWR
	225	NAME
	226	NAME
	227	NAME
	228	NAME
	229	RESERVED
MEMORY 14	230	FREQUENCY
	231	FREQUENCY
	232	SHIFT
	233	TONE_POS
	234	SFT_TONE_PWR
	235	NAME
	236	NAME
	237	NAME
	238	NAME
	239	RESERVED